## DETAILED COST
CONTRACTOR'S NAME & LOGO
REPAIR/REHABILITATION OF PAGASA TUGUEGARAO SYNOPTIC STATION
PAGASA, Cagayan Provincial Capitol, Tuguegarao City, Cagayan | [12 empty] | 25%
DETAILED COST ESTIMATES
[8 empty] | 11% | 3% | 1% | 10% | 5%
ITEM NO. | DESCRIPTION | QTY. | UNIT | ESTIMATED DIRECT COST (EDC) |  |  |  | INDIRECT COST (IC) |  |  |  | VAT (5% of EDC + OCM + CP) | AMOUNT | UNIT COST
|  |  |  | MATERIALS | EQUIPMENT | LABOR | ESTIMATED DIRECT COST | OVERHEAD (7% - 11% of EDC) | CONTINGENCIES (0.5% - 3% of EDC) | MISCELLANEOUS (0.5% - 1% of EDC) | CONTRACTOR'S PROFIT (up to 5M 10% of EDC, 8% of EDC above 5M)
Part B | GENERAL REQUIREMENTS
B.7(2) | Occupational Safety and Health Program | 1 | l.s
B.9 | Mobilization/ Demobilization | 1 | l.s
801(1) | Removal of Structures and Obstruction (including Hauling and Disposal) | 1 | l.s
Sub-Total for Part B:
Part E | FINISHINGS WORKS
Plumbing Works
1001(9) | Downspout | 1 | l.s
1002(4) | Plumbing Fixtures | 1 | l.s
Carpentry and Joinery Works
1003(1)a1 | Ceiling, 4.5mm, Metal Frame, Fiber Cement Board | 68.54 | sq.m
1003(11)a1 | Fascia Board (12mm, Fiber Cement Board) | 42 | l.m.
Hardwares
1004 | Hardwares | 1 | l.s
Steel Windows
1005(1) | W1 - 2.40m W x 1.40m H Steel Casement with 1/4" thk. Glass, Swing-type | 10.08 | sq.m
1005(1) | W2- 1.60m W x 1.40m H Steel Casement with 1/4" thk. Glass, Swing-type | 4.48 | sq.m
1005(1) | W3- 0.70m W x 1.40m H Steel Casement with 1/4" thk. Glass, Swing type | 1.12 | sq.m
1005(1) | W4- 0.77m W x 1.40m H Steel Casement with 1/4" thk. Glass, Awning type | 1.078 | sq.m
Wooden Doors
1010(2)b | D1- 0.90m W x 2.00m H x 0.05m thk Swing-type Panel Door (Tanguile) with 2" x 4" Door Jamb (Tanguile) | 2.15 | sq.m
1010(2)b | D2- 0.80m W x 2.00m H x 0.05m thk Swing-type Panel Door (Tanguile) with 2" x 4" Door Jamb (Tanguile) | 6.88 | sq.m
Metal Roof Accessories
1013(2)a1 | Fabricated pre-painted Roofing Accessory, Gauge 26 (0.551mm.), Ridge Roll | 28.9 | l.m.
1013(2)b1 | Fabricated pre-painted Roofing Accessory, (0.6mm), Gutters | 41.2 | l.m.
1014(1)b2 | Prepainted Metal Roofing (Long span Rib Type, 0.6mm. Thick) | 100.35 | sq.m
1017(3)b | Gutter Drain with Strainer, 75mm dia. | 4 | set
Tile Works
1018(2) | 300mm x 300mm Unglazed Tiles, Floor Tiles | 2.73 | sq.m
1018(5) | 400mm x 400mm Glazed Tiles, Floor Tiles | 52.78 | sq.m
1018(5) | 600mm x 300mm Glazed Tiles, Wall Tiles | 16.42 | sq.m
Acoustical Ceiling
1030(1) | 600mm x 600mm PVC Laminated Lemon Skin, Acoustic Panel | 31.81 | sq.m
Painting Works
1032(1)a | Painting Works, Masonry | 323.07 | sq.m
1032(1)a | Painting Works, Ceiling | 68.54 | sq.m
1032(1)b | Painting Works, Wood | 9.24 | sq.m
1032(1)c | Painting Works, Steel | 1 | l.s
Cement Plaster Finish
1027(1) | Cement Plaster Smooth Finish | 16.92 | sq.m
Reflective Insulation
1038(1) | Reflective Insulation 10mm double sided | 100.35 | sq.m
PVC Doors and Frames
1043(1) | 0.70m W x 2.10m H PVC Door with vent, 2" x 4" PVC Door Jamb | 1 | set
Masonry Works
1046(1)a1 | CHB Non Load-Bearing (including Reinforcing Steel), 100mm | 8.46 | sq.m
Sub-Total for Part E:
Part F | ELECTRICAL
1100(6)a | Rigid Polyvinyl Chloride Pipes(PVC/uPVC), 20mm dia | 30 | mtrs
1100(6)b | Rigid Polyvinyl Chloride Pipes(PVC/uPVC), 25mm dia | 21 | mtrs
1100(6)c | Rigid Polyvinyl Chloride Pipes(PVC/uPVC), 32mm dia | 3 | mtrs
1100(7)a4 | Weatherhead, 32mm dia | 1 | pc
1100(10) | Boxes , Fittings & Accessories | 1 | l.s
1101(1)b1 | Electric Wire, 2.0mm2 THHN, Stranded | 3 | roll
1101(1)b2 | Electric Wire, 3.5mm2 THHN, Stranded | 1 | roll
1101(2)b3 | Electric Wire, 5.5mm2 THHN, Stranded | 40 | m
1101(2)b4 | Electric Wire, 8.0mm2 THHN, Stranded | 30 | m
1101(2)b5 | Electric Wire, 14mm2 THHN, Stranded | 60 | m
1102(1) | Panel Board with Main & Branch Breakers | 1 | l.s
1103(1) | Lighting Fixtures | 1 | l.s
1101(3) | Single Pole Wall Switch on one switch plate | 4 | set
1101(4) | Duplex (2 Single Pole Wall Switches on one switch plate) | 1 | set
1101(5) | Triplex (3 Single Pole Wall Switches on one switch plate) | 1 | set
1101(15) | Single Convenience Outlet/Receptacle, Grounding Type (GT) | 2 | set
1101(16) | Duplex Convenience Outlet/Receptacle, Grounding Type (GT) | 16 | set
1101(20) | Special Purpose Outlet for ACU | 2 | set
1111(8) | 2 Spool Insulator Secondary Rack | 1 | set
1200(5)b | Exhaust Fan, wall mounted | 1 | set
Sub-Total for Part F:
Part G | MECHANICAL
2HP_acu | Air Conditioning System, Split Type, 2HP Inverter | 1 | set
1HP_acu | Air Conditioning System, Split Type, 1HP Inverter | 1 | set
Sub-Total for Part G:
ADDITIONAL
a.1 | Aluminum Powder Coated Frame, 6mm thk Clear Tempered Fixed Glass | 7.31 | sq.m
a.2 | Office Window Blinds | 1 | l.s
a.3 | Stainless Steel Logo and Letters Signage | 1 | l.s
Sub-Total for Additional:
TOTAL PROJECT COST
Prepared by:
(Authorized Representative)
Designation
Company Name